## Sheet1
|  |  | (225 GHz) |  |  |  |  | Used | Used | Used | X-Strt | Y-Strt | X-Stp | Y-Stp | Init HWP pos | Step HWP | Scan | Meas. | Meas. | Meas. | Meas. |  | int time/hwp | RAO/FIELD | DECO/FIELD
Scan# | Comments | UT | CSO tau | Airmass | AZ | ZA | Par. Ang. | FAZO | FZAO | FOC/OFF | [6 empty] | Pattern | Sig. | FAZO | FZAO | FWHM | Chop th | (sec)
Scan patterns:
s2= sweep 10 10 /yamp =10 /yper=14.142 /alt
s3= sweep 10 20 /yamp =10 /yper=28.284 /alt | [7 empty] | Chop PIDG parameters: |  |  | For 300" |  | UIP Cmnd: "sec 300 0.925925925 4 4" |  |  |  | We have new PIDG values were P=1.6; I=3.7; D=4.6; G=4.2
s4= sweep 20 20 /yamp =10 /yper=14.142 /alt | [10 empty] | For 120" |  | UIP Cmnd: "sec 120 0.925925925 4 4" |  |  |  | In the past the PIDG values were P=2.0; I=4.4; D=4.6; G=4.2
s5= sweep 30 20 /yamp =20 /yper=14.142 /alt | [10 empty] | For 300" |  | UIP Cmnd: "sec 300 0.925925925 4 4" |  |  |  | We have new PIDG values were P=1.62; I=3.56; D=4.71; G=4.22
s6= sweep 80 20/ yamp =80 /yper=28.28 /alt | [10 empty] | For 180" |  | UIP Cmnd: "sec 180 0.925925925 4 4" |  |  |  | We have new PIDG values were P=1.70; I=4.2; D=4.6; G=4.20
s7= sweep 20 20/ yamp =20 /yper=14.142 /alt
Date (yyyy-mm-dd): | 2007 Dec 19 UT
Observers: | SHARP team: MH GN
Observing conditions: | cloudy; changeable tau
Comments: | Daytime work: sharp set-up
useful command: idl> readsharc, 'data/sharc2-099999.fits', data, tag='HWP_ANGLE'
verified SHARC-II filter to 350 micron positon ("250")
start a cycle in AM
| HWP heater : 18V UIPtemp= -0.4 | 4:05 | 0.079
4 quadrants of DSOS working
| Started Chopper sec 300 0.925925925 4 4 | 4:10
P I D G = 1.62 3.56 4.71 4.22
| from UIP: efficiency 51% rms error is 2.7 arcsec | 4:15
| DSOS almost ready to take data (4 quadrants OK) | 4:30
| restarted chopper (it had degraded a little) | 4:33
from UIP: efficiency 51% rms error is 2.9 arcsec
| HWP heater : 18V UIPtemp= -0.5 feels smooth | 4:35
40859 | Uranus | 4:40 | 0.096 | 1.16 | 211 | 30 | 29.6 | -93 | 31 | 0 |  |  |  |  | 50.8 | NA | s5 |  |  |  |  | NA | 180
40860 | Uranus | 4:49 | 0.103 | 1.17 | 215 | 31 | 33.3 | -97 | 24 | 0 |  |  |  |  | 50.8 | NA | s5 |  |  |  |  | NA | 180
40861 | Uranus | 4:55 | 0.058 | 1.19 | 218 | 32 | 35.4 | -97 | 24 | -0.15 |  |  |  |  | 50.8 | NA | s5 |  |  |  |  | NA | 180
40862 | Uranus | 4:59 | 0.058 | 1.19 | 219 | 33 | 36.6 | -97 | 24 | -0.3 |  |  |  |  | 50.8 | NA | s5 |  |  |  |  | NA | 180
40863 | Uranus | 5:02 | 0.051 | 1.2 | 220 | 33 | 38 | -97 | 24 | 0.15 |  |  |  |  | 50.8 | NA | s5 |  |  |  |  | NA | 180
40864 | Uranus | 5:07 | 0.051 | 1.21 | 222 | 34 | 39 | -97 | 24 | -0.3 |  |  |  |  | 50.8 | NA | s5 |  |  |  |  | NA | 180
40865 | Uranus | [8 empty] | 0.15 |  |  |  |  | 50.8 | NA | s5 |  |  |  |  | NA | 180
40866 | Uranus |  | 0.057 | [6 empty] | -0.45 |  |  |  |  | 50.8 | NA | s5 |  |  |  |  | NA | 180
40867 | Uranus | 5:19 | 0.057 | [6 empty] | -0.6 |  |  |  |  | 50.8 | NA | s5 |  |  |  |  | NA | 180
40868 | Uranus | 5:23 | 0.05 | 1.25 | 227 | 37 | 44 |  |  | -0.75 |  |  |  |  | 50.8 | NA | s5 |  |  |  |  | NA | 180
40869 | Uranus | 5:26 | 0.05 | 1.26 | [5 empty] | -0.9 |  |  |  |  | 50.8 | NA | s5 |  |  |  |  | NA | 180
HWP heater : 19 V UIP temp = -1.5
40870 | cal_crl618 | 5:39 | 0.025 | 1.54 | 59 | 49 | -94 | -100 | 26 | -0.55 |  |  |  |  | 50 | NA | s5 |  |  |  |  | NA | 180
40871 | cal_crl618 | 5:45 | 0.104 | 1.51 | 59 | 48 | -95 | -94 | 26 | -0.55 |  |  |  |  | 50 | NA | s5 |  |  |  |  | NA | 180
40872 | ngc1333-4a SHARP_single_file | 5:55 | 0.044 | 1.16 | 62 | 30 | -104 | -93 | 28 | -0.55 |  |  |  |  | 50 | 22.5 | [5 empty] | 300 | 90
40873-76 | ngc1333-4a SHARP_coarse_dither | 6:02 | 0.042 | 1.15 | 61 | 29 | -106 | -93 | 28 | -0.55 | -2 | -2 | 4 | 4 | 50 | 22.5 | [5 empty] | 300 | 90
note:tau is really bouncing around - real?
40877-80 | ngc1333-4a SHARP_coarse_dither | 6:30 | 0.057 | 1.09 | 56 | 23 | -114 | -93 | 28 | -0.55 | -2 | -2 | 4 | 4 | 50 | 22.5 | [5 empty] | 300 | 90
40881 | cal_crl618 | 7:01 | 0.06 | 1.2 | 53 | 33 | -110 | -93 | 28 | -0.55 |  |  |  |  | 50 | NA | s5 |  |  |  |  | NA | 180
note: there is a lot of sky noise judging from IRC
it often goes red, other times it stays green a lot
40882 | cal_crl618 | [13 empty] | 50 | NA | s5 |  |  |  |  | NA | 180
40883-86 | ngc1333-4a SHARP_coarse_dither | 7:13 | 0.061 | 1.04 | 41 | 15 | 134 | -96 | 26 | -0.55 | -2 | -2 | 4 | 4 | 50 | 22.5 | [5 empty] | 302 | 90
note: the 2nd & 3rd dithers might have some very
severe pointing problems, but its hard to be sure
because the chopper has been increasing its throw
sec 300 0.925925925 4 4/force
efficiency 51% 3.2 arcsec rms
40887-90 | ngc1333-4a SHARP_coarse_dither | 7:48 | 0.062 | 1.02 | 13 | 11 | -165 | -96 | 26 | -0.55 | -2 | -2 | 4 | 4 | 50 | 22.5 | [5 empty] | 300 | 90
this dither better, but pointing 15" off in RA~AZ
40891 | cal_crl618 | [6 empty] | -96 | 26 | -0.55 |  |  |  |  | 50 | NA | s5 |  |  |  |  | NA | 180
40892 | cal_crl618 | 8:26 | 0.079 | 1.06 | 30 | 19 | -143 | -91 | 35 | -0.55 |  |  |  |  | 50 | NA | s5 |  |  |  |  | NA | 180
40893 | cal_crl618 used fitgauss -ix0 (see cheat sheet) | 8:34 | 0.061 | 1.05 | 26 | 18 | -149 | -111 | 22 | -0.55 |  |  |  |  | 50 | NA | s5 |  |  |  |  | NA | 180
40894 | cal_crl618 can't see the source | 8:41 | 0.036 |  |  |  |  | -111 | 22 | -0.55 |  |  |  |  | 50 | NA | s5 |  |  |  |  | NA | 180
40895 | cal_crl618 | [6 empty] | -111 | 22 | -0.55 |  |  |  |  | 50 | NA | s5 |  |  |  |  | NA | 180
40896 | cal_crl618 we've lost the source | [6 empty] | -111 | 22 | -0.55 |  |  |  |  | 50 | NA | s5 |  |  |  |  | NA | 360
40897 | ngc1333-4a scan-mapping | [6 empty] | -111 | 22 | -0.55 |  |  |  |  | 50 | NA | s5 |  |  |  |  | NA | 180
40898-901 | ngc1333-4a SHARP_coarse_dither | 9:10 | 0.054 | 1.06 | -50 | 19 | -121 | -114 | 24 | -0.55 | -2 | -2 | 4 | 4 | 50 | 22.5 | [5 empty] | 300 | 90
dsos has been perfect so far
hwp has been within 0.1 to 0.2 so far, though we have
not checked every file
40902-905 | ngc1333-4a SHARP_coarse_dither | [6 empty] | -114 | 24 | -0.55 | -2 | -2 | 4 | 4 | 50 | 22.5 | [5 empty] | 300 | 90
note: the first dither seemed good
then some dithers had blurring due to chopper or
pointing
then the signals got lower by a factor of 3-10 for the
last few dithers
| end observing for the night | 10:10
Date (yyyy-mm-dd): | 2007 Dec 24 UT
Observers: | SHARP team: LL GN
Observing conditions: | bolocam weather or worse
Comments: | Daytime work: none
we have been doing "mock observing" in order to
train Lero and also to monitor chopper stability
at 300 arcsec throw, the throw is drifting at a rate of
about 3 degrees per hour
the drift is in the downward direction 300 -> 295
the 120 arcsec chop is 119 and seems to be stable
at the level of one degree per hour
Date (yyyy-mm-dd): | 2007 Dec 30 UT
Observers: | SHARP team: JV, HS
Observing conditions:
Comments: | Daytime work: : - changing HWP from 350 to 450 micron
...damages on 350micron HWP A/R corting found (see attached pictures). Due to dust blown by high wind?
- 450 micron HWP angle check (quick check)
- measurements using sharcii with and without box 3 at 350/450 micrion ( to make sure box3 is not blocking the SHARCII beam)
No observations due to bad weather
Date (yyyy-mm-dd): | 2007 Dec 31 UT
Observers: | SHARP team: JV, HS
Observing conditions:
Comments: | Daytime work: : - sharp beam alignment
a worst case HV alignment of ~ 1/3 pixel, and worst case parallelism of ~ 1/4 pixel (see John's email sent on Dec 30 HST)
No observations due to bad weather.
Date (yyyy-mm-dd): | 2008 Jan 01 UT
Observers: | SHARP team: JV, HS
Observing conditions:
Comments: | Daytime work: : - polarization efficiency measurements
… exit aperture with grid vertical, using the regular method (leveling before files were taken)
and using a chopping method (insert hot load for 30sec at each angle while taking a long single file)
beautiful curve
… exit aperture with grid horizontal
not as beautiful, e.g., data points at hwp_angle = 50deg taken at the beginning and at the end
showed relatively significant difference
… entrance aperture with grid vertial
consistent with the result taken with vertical grid on exit aperture
(no time to take a file with a 5 holes aperture for mike)
No observations due to bad weather.
Date (yyyy-mm-dd): | 2008 Jan 02 UT
Observers: | JV, RC
Observing conditions: | very good weather
Comments: | Daytime work: none
40979 | cal_w3oh | 6:47 | 0.045 | 1.362 | -7 | 42 | 165 | -93 | 31 | 0 |  |  |  |  | 50 | n/a | s5 | 4.2 | -106 | 23 | 15 | n/a | 180
40980 | cal_w3oh | 6:52 | 0.045 | 1.364 | -8 | 43 | 164 | -93 | 31 | 0.15 |  |  |  |  | 50 | n/a | s5 | 2.6 | -107 | 23 | 20 | n/a | 180
40981 | cal_w3oh | 6:55 | 0.049 | 1.367 | -9 | 43 | 162 | -106 | 23 | 0.3 |  |  |  |  | 50 | n/a | s5 | 1.8 | -108 | 21 | 44 | n/a | 180
40982 | cal_w3oh | 6:58 | 0.049 | 1.37 | -9 | 43 | 161 | -106 | 23 | -0.15 |  |  |  |  | 50 | n/a | s5 | 5.7 | -107 | 22 | 15.9 | n/a | 180
40983 | cal_w3oh | 7:02 | 0.052 | 1.374 | -10 | 43 | 160 | -106 | 23 | -0.3 |  |  |  |  | 50 | n/a | s5 | 8.1 | -107 | 23 | 14.9 | n/a | 180
40984 | cal_w3oh | 7:07 | 0.052 | 1.378 | -11 | 43 | 158 | -106 | 23 | -0.45 |  |  |  |  | 50 | n/a | s5 | 8.4 | -107 | 21 | 15.2 | n/a | 180
40985 | cal_w3oh | 7:11 | 0.052 | 1.382 | -11 | 43 | 157 | -106 | 23 | -0.6 |  |  |  |  | 50 | n/a | s5 | 8.7 | -107 | 23 | 15.3 | n/a | 180
40986 | cal_w3oh | 7:16 | 0.069 | 1.387 | -12 | 44 | 155 | -106 | 23 | -0.75 |  |  |  |  | 50 | n/a | s5 | 6.1 | -107 | 24 | 16 | n/a | 180
40987 | cal_w3oh, single pol. File, DSOS error? | 7:25 | 0.051 | 1.399 | -13 | 44 | 152 | -107 | 22 | -0.55 |  |  |  |  | 50 | 22.5 | [5 empty] | 300 | 90
40988-91 | w3irs5 | 7:35 | 0.055 | 1.42 | -15 | 45 | 149 | -107 | 22 | -0.55 | -1 | -1 | 2 | 2 | 50 | 22.5 | [5 empty] | 300 | 90 | 0 | 0
40992-95 | w3irs5 | 8:03 | 0.069 | 1.471 | -19 | 47 | 140 | -107 | 22 | -0.55 | -1 | -1 | 2 | 2 | 50 | 22.5 | [5 empty] | 300 | 90 | -50 | 0
40996 XXXXX | w3irs5, RGM, forgot to check azo/chop | 8:33 | 0.077 | 1.542 | -22 | 49 | 131 | -107 | 22 | -0.55 |  |  |  |  | 50 | n/a | s5 |  |  |  |  | n/a | 300 | 0 | 0
40997 | w3irs5, RGM, forgot to check azo/chop | 8:39 | 0.073 | 1.559 | -22 | 50 | 129 | -107 | 22 | -0.55 |  |  |  |  | 50 | n/a | s5 |  |  |  |  | n/a | 300 | 0 | 0
40998 | w3irs5, RGM | 8:43 | 0.069 | 1.571 | -23 | 50 | 128 | -107 | 22 | -0.55 |  |  |  |  | 50 | n/a | s5 |  |  |  |  | n/a | 300 | 0 | 0
40999 | w3irs5, RGM | 8:48 | 0.069 | 1.588 | -23 | 51 | 127 | -107 | 22 | -0.55 |  |  |  |  | 50 | n/a | s5 |  |  | 26 |  | n/a | 300 | 0 | 0
41000 | cal_w3oh, rising tau and humidity | 8:55 | 0.094 | 1.387 | -12 | 44 | 155 | -106 | 23 | -0.75 |  |  |  |  | 50 | n/a | s5 |  | -109 | 26 | 16 | n/a | 180
41001-4 | w3irs5, rising tau and humidity | 9:03 | 0.094 | 1.643 | -25 | 52 | 122 | -107 | 22 | -0.55 | -1 | -1 | 2 | 2 | 50 | 22.5 | [5 empty] | 300 | 90 | -50 | -50
41005-8 | w3irs5 | 9:30 | 0.072 | 1.752 | -26 | 55 | 115 | -107 | 22 | -0.55 | -1 | -1 | 2 | 2 | 50 | 22.5 | [5 empty] | 300 | 90 | 0 | -50